## BoolConnectionBackward
Name | Data Type | Attributes | Initial Value | ISP Value | Description
Value | bool |  | false | false | Value in the application
Backtracking | bool |  | false | true | Value forced after this module
Connected | Bool |  | false | false | Set if connected

## BoolConnectionForward
Name | Data Type | Attributes | Initial Value | ISP Value | Description
Value | bool | displayvalue | false | false | Value in the application
Status | dword |  | 2#00001100 | 2#00001100 | Quality information for Value
BacktrackingPossible | bool | retain | true | true | Indicates if this or an earlier module can store a backtracked value
Connected | Bool |  | false | false | Set if connected

## BoolConnection
Name | Data Type | Attributes | Initial Value | ISP Value | Description
Forward | BoolConnectionForward | displayvalue |  |  | Forward direction components
Backward | BoolConnectionBackward | reverse |  |  | Backward direction components

## Range
Name | Data Type | Attributes | Initial Value | ISP Value | Description
Max | real | retain | 100.0 | 100.0 | Max value
Min | real | retain | 0.0 | 0.0 | Min value
Valid | bool | retain | true | false | The range is valid
Changed | dint |  | -1 | -1 | Is incremented when Max or Min has changed. 0<=Changed<=32768
Unit | string[10] | retain | '' | 'ISP' | Unit on signal

## CCLocInBackward
Name | Data Type | Attributes | Initial Value | ISP Value | Description
Value | real |  | 0.0 |  | The back value when not other is specified
Backtrack | bool |  | False |  | The previous module is requested to backtrack its output
BacktrackValue | real |  | 0.0 |  | The value which the previous module is requested to backtrack
UpperLimitActive | bool |  | false |  | The previous module is requested to limit its output from above
UpperLimit | real | retain |  |  | The value to which the previous module is requested to limit its output from above
LowerLimitActive | bool |  | false |  | The previous module is requested to limit its output from below
LowerLimit | real | retain |  |  | The value to which the previous module is requested to limit its output from below
Range | Range |  |  |  | The range which is suggested as output range to the previous module if Range.Valid=True

## CCLocInForward
Name | Data Type | Attributes | Initial Value | ISP Value | Description
Value | real | retain | 0.0 |  | The value of the signal from the previous module
Status | dword | retain | 2#00001100 |  | The status of the signal from the previous module. 16#C0=Good, 16#50=Uncertain, 16#C=Bad
Continuous | bool | retain | true |  | Indicates if the signal from the previous module is expected to be continuous
BacktrackingPossible | bool | retain | True |  | The previous module allows backtracking and limiting of its output
Connected | bool |  | false |  | There is a previous module connected to this input
Range | Range |  |  |  | Signal range

## CCLocOutBackward
Name | Data Type | Attributes | Initial Value | ISP Value | Description
Value | real |  |  |  | The back value from output or external input
Backtrack | bool |  | False |  | This module is requested to backtrack its output
BacktrackValue | real |  | 0.0 |  | The value which this module is requested to backtrack
UpperLimitActive | bool |  | false |  | This module is requested to limit its output from above
UpperLimit | real | retain |  |  | The value to which this module is requested to limit its output from above
LowerLimitActive | bool |  | false |  | This module is requested to limit its output from below
LowerLimit | real | retain |  |  | The value to which this module is requested to limit its output from below
Connected | bool |  | false |  | There is a succeeding module connected to this output
Range | Range |  |  |  | The range which is suggested as output range for this module if Range.Valid=True

## CCLocOutForward
Name | Data Type | Attributes | Initial Value | ISP Value | Description
Value | real | retain | 0.0 |  | The value of the signal from the previous module
Status | dword | retain | 2#00001100 |  | The status of the signal from the previous module. 16#C0=Good, 16#50=Uncertain, 16#C=Bad
Continuous | bool | retain | true |  | Indicates if the signal from the previous module is expected to be continuous
BacktrackingPossible | bool | retain | True |  | The previous module allows backtracking and limiting of its output
Range | Range |  |  |  | Signal range

## Comm_Channel
Name | Data Type | Attributes | Initial Value | ISP Value | Description
Valid | bool | retain nosort hidden |  |  | Used to inform the connected Read/Write FBs that a connection is established

## ControlConnectionBackward
Name | Data Type | Attributes | Initial Value | ISP Value | Description
Value | real |  | 0.0 | 0.0 | The forced value (only used if Backtracking is true)
Backtracking | bool |  | false | true | Value forced after this module
MaxReached | bool |  | false | false | Informs previous modules that the signal may not be any higher
MinReached | bool |  | false | false | Informs previous modules that the signal may not be any lower
Connected | bool |  | false | false | Informs if the the output has a connected module
Range | Range |  |  |  | Measuring range

## ControlConnectionForward
Name | Data Type | Attributes | Initial Value | ISP Value | Description
Value | real | retain displayvalue | 0.0 | 0.0 | Forward value
Status | dword | retain | 2#00001100 | 2#00001100 | Quality information for Value
Forced | bool | retain | false | false | Value forced before this module
BacktrackingPossible | bool | retain | true | false | Indicate if this or an earlier module can store a backtracked value
Connected | bool |  | false | false | Informs if the the input has a connected module
Range | Range |  |  |  | Measuring range

## ControlConnection
Name | Data Type | Attributes | Initial Value | ISP Value | Description
Forward | ControlConnectionForward | displayvalue |  |  | Forward component in control loop internal connection
Backward | ControlConnectionBackward | reverse |  |  | Backward component in control loop internal connection

## CVAckISPPar
Name | Data Type | Attributes | Initial Value | ISP Value | Description
ResetAllGroups | bool | retain |  | false | Reset of latched communication variables in all chained groups. Affected from the first group in chain
ResetGroup | bool | retain |  | false | Reset of latched communication variables in the defined group

## ForcedSignalsPar
Name | Data Type | Attributes | Initial Value | ISP Value | Description
ResetAllApplForces | bool | coldretain |  |  | Reset all forced I/O signals in the application
ResetAllControllerForces | bool | coldretain |  |  | Reset all forced I/O signals in the controller

## IntegerConnectionBackward
Name | Data Type | Attributes | Initial Value | ISP Value | Description
Value | dint |  | 0 | 0 | Value in the application
Backtracking | bool |  | False | False | Value forced after this module
Connected | Bool |  | false | false | Set if connected

## IntegerConnectionForward
Name | Data Type | Attributes | Initial Value | ISP Value | Description
Value | dint | displayvalue | 0 | 0 | Value in the application
Status | dword |  | 2#00001100 | 2#00001100 | Quality information for Value
BacktrackingPossible | bool | retain | True | True | Indicates if this or an earlier module can store a backtracked value
Connected | Bool |  | false | false | Set if connected

## IntegerConnection
Name | Data Type | Attributes | Initial Value | ISP Value | Description
Forward | IntegerConnectionForward | displayvalue |  |  | Forward direction components
Backward | IntegerConnectionBackward | reverse |  |  | Backward direction components

## Level6Connection
Name | Data Type | Attributes | Initial Value | ISP Value | Description
HHHrelative | real | nosort | 1.0E+10 |  | #NAME?
HHrelative | real | nosort | 1.0E+10 |  | #NAME?
Hrelative | real | nosort | 1.0E+10 |  | #NAME?
Lrelative | real | nosort | -1.0E+10 |  | #NAME?
LLrelative | real | nosort | -1.0E+10 |  | #NAME?
LLLrelative | real | nosort | -1.0E+10 |  | #NAME?
LevelLH | bool | nosort |  |  | Set if Hlimit or Llimit is reached
LevelLLHH | bool | nosort |  |  | Set if HHlimit or LLlimit is reached
LevelLLLHHH | bool | nosort |  |  | Set if HHHlimit or LLLlimit is reached

## ProcObjConnectionBackward
Name | Data Type | Attributes | Initial Value | ISP Value | Description
Ready | bool | retain |  | false | The process object is ready in GroupStart mode
Started | bool | retain |  | false | Feedback that the process object has started
Stopped | bool | retain | true | true | Feedback that the process object has stopped
AlarmInObject | bool | retain |  | false | Any alarm exist in the process object
Connected | bool |  | false | false | A process object is connected

## ProcObjConnectionForward
Name | Data Type | Attributes | Initial Value | ISP Value | Description
SelectGroupStart | bool | retain |  | false | Order the process object into GroupStart mode
AlarmAck | bool | retain |  | false | Acknowledge of all alarms
Start | bool | retain displayvalue |  | false | Start order to the Process object
EnableObjectAlarm | bool | retain | true | true | On edge update enable alarm in object
EnableModeSwitch | bool | retain | true | true | Mode switches are enabled in the process object
Connected | bool |  | false | false | A process object is connected

## ProcObjConnection
Name | Data Type | Attributes | Initial Value | ISP Value | Description
Forward | ProcObjConnectionForward | displayvalue |  |  | Data to the process object
Backward | ProcObjConnectionBackward | reverse |  |  | Data from the process object

## SetDTPar
Name | Data Type | Attributes | Initial Value | ISP Value | Description
UseAbsoluteDT | bool | retain |  |  | Select if the new absolute date and time should be used
UseAbsLocalDT | bool | retain |  |  | The specified date and time is a local time if True otherwise it is a system time
NewAbsDT | date_and_time | retain |  |  | Date and time to be set if UseAbsoluteDT is True
NewRelDT | time | retain |  |  | Date and time difference to be set if UseAbsoluteDT is False

## SignalState
Name | Data Type | Attributes | Initial Value | ISP Value | Description
Act | bool |  |  | false | Indicates that the level limits are exceeded and that the signal differs from normal if a Boolean signal, enabled and not inhibited
Enabled | bool |  |  | false | Level enabled
Inhibited | bool |  |  | false | Level inhibited
ALState | dint |  |  | 0 | The state of the alarm point in the signal object (0-6)

## SystemDiagnosticsSMPar
Name | Data Type | Attributes | Initial Value | ISP Value | Description
UpdateInterval | time | coldretain | time#5m |  | Update interval in minutes
CyclicUpdate | bool | coldretain |  |  | Tells if cyclic update
Update | bool |  |  |  | Updates the interaction window
Reset | bool |  |  |  | Resets the FDRT extream values

## VoteConnectionBackward
Name | Data Type | Attributes | Initial Value | ISP Value | Description
ResetOverride | Bool |  | false | false | Resets overrides upsteams
ResetOverrideEnabled | Bool |  | false | false | Indicates if overrides exists downsteams
Connected | Bool |  | false | false | Flag used to determine connected output, set by connected module

## VoteConnectionForward
Name | Data Type | Attributes | Initial Value | ISP Value | Description
Name | String[30] |  | '' | 'ISP' | Name of connected Signal object
GTHHH | SignalState |  |  |  | Only relevant for connections of real type
GTHH | SignalState |  |  |  | Only relevant for connections of real type
GTH | SignalState |  |  |  | Only relevant for connections of real type
DiffNormal | SignalState |  |  |  | Only relevant for connections of boolean type
LTL | SignalState |  |  |  | Only relevant for connections of real type
LTLL | SignalState |  |  |  | Only relevant for connections of real type
LTLLL | SignalState |  |  |  | Only relevant for connections of real type
RealValue | Real |  | 0.0 | 0.0 | Value if connected Signal object is of type Real or RealIO
Status | dword |  | 16#0C | 16#0D | IO.Status from connected Signal object
Forced | Bool |  | false | false | IO.Forced from connected Signal object
RealType | dint |  | 0 | 0 | Signal object type. 0: Bool, >0: Real (With number of RealType High/Low levels).
ResetOverrideEnabled | Bool |  | false | false | Indicates if overrides exists upsteams
ResetOverride | Bool |  | false | false | Resets overrides downsteams
Connected | Bool |  | false | false | Set if connected

## VoteConnection
Name | Data Type | Attributes | Initial Value | ISP Value | Description
Forward | VoteConnectionForward | displayvalue |  |  | Forward direction components
Backward | VoteConnectionBackward | reverse |  |  | Backward direction components

## VotedConnectionBackward
Name | Data Type | Attributes | Initial Value | ISP Value | Description
Reset | Bool |  | false | false | Reset command
ResetEnabled | Bool |  | false | false | Indicates that latches in the SIS loop may be reset
ResetOverride | Bool |  | false | false | Resets overrides upsteams
ResetOverrideEnabled | Bool |  | false | false | Indicates if overrides exists downsteams
BrokenConnection | dword |  | 0 | -1 | Used to indicate a broken connection and a connection status
Connected | Bool |  | false | false | Flag used to determine connected output, set by connected module

## VotedConnectionForward
Name | Data Type | Attributes | Initial Value | ISP Value | Description
LatchedCmd | Bool | displayvalue | false | true | Latched command
Cmd | Bool |  | false | true | Unlatched command
CmdNumber | dint |  | 1 | 1 | Command number for process state change
Reset | Bool |  | false | false | Reset command
ResetEnabled | Bool |  | false | false | Indicates that latches in the SIS loop may be reset
ResetOverrideEnabled | Bool |  | false | false | Indicates if overrides exists upsteams
ResetOverride | Bool |  | false | false | Resets overrides downsteams
BrokenConnection | dword |  | 0 | -1 | Used to indicate a broken connection and a connection status
Connected | Bool |  | false | false | Flag used to determine connected inputs, set by connected module

## VotedConnection
Name | Data Type | Attributes | Initial Value | ISP Value | Description
Forward | VotedConnectionForward | displayvalue |  |  | Forward direction components
Backward | VotedConnectionBackward | reverse |  |  | Backward direction components